## 位移电压曲线Travel & Voltage
位移与电压曲线/Displacement vs Voltage Curve
|  | 电压Voltage (V) | 开环Open-loop | 闭环/Closed-loop
|  |  | 位移Displacement (µm) | 位移Displacement (µm)
|  | 0 | 0 | 0
www.coremorrow.com | 微信服务号/Wechat | 12 | 24.505 | 26.671
|  | 24 | 52.809 | 53.465
|  | 36 | 84.485 | 80.228
|  | 48 | 115.964 | 106.93
|  | 60 | 146.589 | 133.512
测试环境/Test Condition |  | 72 | 175.474 | 159.955
型号/Model | P18.X200S | 84 | 202.437 | 186.262
测试温度/Temperature | 20℃，31%RH | 96 | 227.035 | 212.431
负载/Load | 空载 | 108 | 250.366 | 238.463
电压范围/Voltage | 0~120V | 120 | 271.393 | 264.388
|  | 108 | 256.683 | 238.662
|  | 96 | 239.028 | 212.736
|  | 84 | 219.069 | 186.628
免责声明:该数据为典型数据,仅供参考。不同批次的产品，性能数据会略有不同。 DISCLAIMER: The data here are typical, only for reference. Some variations will occur for different batch. |  | 72 | 196.822 | 160.367
|  | 60 | 172.377 | 133.908
|  | 48 | 145.414 | 107.327
|  | 36 | 114.515 | 80.625
|  | 24 | 81.495 | 53.801
|  | 12 | 45.286 | 26.931
若有疑问，请与我们联系。Any question, please contact us. info@coremorrow.com，+86-0451-86268790。 |  | 0 | 5.599 | 0.061
版权所有：哈尔滨芯明天科技有限公司 Copyright@Harbin Core Tomorrow Science and Technology Co.,Ltd.

## 谐频与负载Freq vs Load
谐振频率曲线/Resonant frequency Curve
|  | 负载Load[g] | X谐振频率Resonant frequency (Hz)
|  | 0 | 534
www.coremorrow.com | 微信服务号/Wechat | 50 | 329
|  | 200 | 193
|  | 500 | 127
|  | 1000 | 91
|  | 1500 | 74
测试环境/Test Condition
型号/Model | P18.X200S
测试温度/Temperature | 20℃，31%RH
免责声明:该数据为典型数据,仅供参考。不同批次的产品，性能数据会略有不同。 DISCLAIMER: The data here are typical, only for reference. Some variations will occur for different batch.
若有疑问，请与我们联系。Any question, please contact us. info@coremorrow.com，+86-0451-86268790。
版权所有：哈尔滨芯明天科技有限公司 Copyright@Harbin Core Tomorrow Science and Technology Co.,Ltd.

## 线性度Linearity
线性度/Linearity
|  | 控制输入Control input（V） | 输出位移Displacement（μm） | 偏差位移Deviation（μm） | 线性度Linearity（%F.S.）
|  | 0 | 0 | 0 | 0
|  | 1 | 26.671 | 0.2322 | 0.087825
www.coremorrow.com | 微信服务号/Wechat | 2 | 53.465 | 0.5874 | 0.22217
|  | 3 | 79.828 | 0.5116 | 0.1935
|  | 4 | 106.23 | 0.4748 | 0.17958
|  | 5 | 132.712 | 0.51799 | 0.19592
|  | 6 | 159.155 | 0.5222 | 0.19751
测试环境/Test Condition |  | 7 | 185.6199 | 0.5483 | 0.20738
型号/Model | P18.X200S | 8 | 212.031 | 0.5206 | 0.19691
测试温度/Temperature | 20℃，31%RH | 9 | 238.463 | 0.5138 | 0.19434
负载/Load | 空载Unloaded | 10 | 264.388 | 0 | 0
电压范围/Voltage | 0~120V
免责声明:该数据为典型数据,仅供参考。不同批次的产品，性能数据会略有不同。 DISCLAIMER: The data here are typical, only for reference. Some variations will occur for different batch.
若有疑问，请与我们联系。Any question, please contact us. info@coremorrow.com，+86-0451-86268790。
版权所有：哈尔滨芯明天科技有限公司 Copyright@Harbin Core Tomorrow Science and Technology Co.,Ltd.