## 位移电压曲线Travel & Voltage
位移与电压曲线/Displacement vs Voltage Curve
|  | 电压Voltage (V) | 开环Open-loop | 闭环/Closed-loop
|  |  | 位移Displacement (µm) | 位移Displacement (µm)
|  | 0 | 0 | 0
www.coremorrow.com | 微信服务号/Wechat | 12 | 1.3918 | 1.7693
|  | 24 | 3.0866 | 3.5372
|  | 36 | 5.0196 | 5.3052
|  | 48 | 7.0861 | 7.0697
|  | 60 | 9.1835 | 8.8331
测试环境/Test Condition |  | 72 | 11.2445 | 10.5942
型号/Model | P77.Z20S | 84 | 13.2139 | 12.3531
测试温度/Temperature | 20℃，31%RH | 96 | 15.0624 | 14.1092
负载/Load | 空载Unloaded | 108 | 16.7905 | 15.863
电压范围/Voltage | 0~120V | 120 | 18.403 | 17.6165
|  | 108 | 17.327 | 15.8735
|  | 96 | 16.0383 | 14.121
|  | 84 | 14.5896 | 12.3649
免责声明:该数据为典型数据,仅供参考。不同批次的产品，性能数据会略有不同。 DISCLAIMER: The data here are typical, only for reference. Some variations will occur for different batch. |  | 72 | 12.9939 | 10.6049
|  | 60 | 11.2477 | 8.8439
|  | 48 | 9.3534 | 7.0801
|  | 36 | 7.314 | 5.3152
|  | 24 | 5.1204 | 3.5488
|  | 12 | 2.7789 | 1.7786
若有疑问，请与我们联系。Any question, please contact us. info@coremorrow.com，+86-0451-86268790。 |  | 0 | 0.31505 | 0.00839
版权所有：哈尔滨芯明天科技有限公司 Copyright@Harbin Core Tomorrow Science and Technology Co.,Ltd.

## 谐频与负载Freq vs Load
谐振频率曲线/Resonant frequency Curve
|  | 负载Load[g] | 谐振频率Resonant frequency (Hz)
|  | 0 | 285
www.coremorrow.com | 微信服务号/Wechat | 50 | 267
|  | 100 | 251
|  | 200 | 227
|  | 500 | 183
|  | 1000 | 145
测试环境/Test Condition |  | 2000 | 110
型号/Model | P77.Z20S | 5000 | 73
测试温度/Temperature | 20℃，31%RH
免责声明:该数据为典型数据,仅供参考。不同批次的产品，性能数据会略有不同。 DISCLAIMER: The data here are typical, only for reference. Some variations will occur for different batch.
若有疑问，请与我们联系。Any question, please contact us. info@coremorrow.com，+86-0451-86268790。
版权所有：哈尔滨芯明天科技有限公司 Copyright@Harbin Core Tomorrow Science and Technology Co.,Ltd.

## 线性度Linearity
线性度/Linearity
|  | 控制输入Control input（V） | 输出位移Displacement（μm） | 偏差位移Deviation（μm） | 线性度Linearity（%F.S.）
|  | 0 | 0 | 0 | 0
|  | 1 | 1.7693 | 0.0076 | 0.043141
www.coremorrow.com | 微信服务号/Wechat | 2 | 3.5372 | 0.0138 | 0.078336
|  | 3 | 5.3052 | 0.0202 | 0.11467
|  | 4 | 7.0697 | 0.0232 | 0.13169
|  | 5 | 8.8331 | 0.0248 | 0.14078
|  | 6 | 10.5942 | 0.0244 | 0.13851
测试环境/Test Condition |  | 7 | 12.3531 | 0.0216 | 0.12261
型号/Model | P77.Z20S | 8 | 14.1092 | 0.016 | 0.090824
测试温度/Temperature | 20℃，31%RH | 9 | 15.863 | 0.0082 | 0.046547
负载/Load | 空载Unloaded | 10 | 17.6165 | 0 | 0
电压范围/Voltage | 0~120V
免责声明:该数据为典型数据,仅供参考。不同批次的产品，性能数据会略有不同。 DISCLAIMER: The data here are typical, only for reference. Some variations will occur for different batch.
若有疑问，请与我们联系。Any question, please contact us. info@coremorrow.com，+86-0451-86268790。
版权所有：哈尔滨芯明天科技有限公司 Copyright@Harbin Core Tomorrow Science and Technology Co.,Ltd.