## 位移电压曲线Travel & Voltage
位移与电压曲线/Displacement vs Voltage Curve
|  | 电压Voltage (V) | 开环Open-loop | 闭环/Closed-loop
|  |  | 位移Displacement (µm) | 位移Displacement (µm)
|  | 0 | 0 | 0
www.coremorrow.com | 微信服务号/Wechat | 12 | 16.4001 | 18.6545
|  | 24 | 35.0696 | 37.342
|  | 36 | 55.3736 | 56.059
|  | 48 | 76.6258 | 74.7879
|  | 60 | 98.0833 | 93.5358
测试环境/Test Condition |  | 72 | 119.3268 | 112.2766
型号/Model | XP-780.XS | 84 | 139.998 | 131.0072
测试温度/Temperature | 20℃，31%RH | 96 | 159.7181 | 149.7155
负载/Load | 空载Unloaded | 108 | 178.4404 | 168.4939
电压范围/Voltage | 0~120V | 120 | 196.0866 | 187.3198
|  | 108 | 183.907 | 168.5431
|  | 96 | 169.5979 | 149.7793
|  | 84 | 153.7139 | 131.0332
免责声明:该数据为典型数据,仅供参考。不同批次的产品，性能数据会略有不同。 DISCLAIMER: The data here are typical, only for reference. Some variations will occur for different batch. |  | 72 | 136.3817 | 112.2853
|  | 60 | 117.6128 | 93.5503
|  | 48 | 97.4689 | 74.8027
|  | 36 | 75.896 | 56.0696
|  | 24 | 52.934 | 37.3418
|  | 12 | 28.4356 | 18.6362
若有疑问，请与我们联系。Any question, please contact us. info@coremorrow.com，+86-0451-86268790。 |  | 0 | 2.914 | 0.05835
版权所有：哈尔滨芯明天科技有限公司 Copyright@Harbin Core Tomorrow Science and Technology Co.,Ltd.

## 谐频与负载Freq vs Load
谐振频率曲线/Resonant frequency Curve
|  | 负载Load[g] | 谐振频率Resonant frequency (Hz)
|  | 0 | 228
www.coremorrow.com | 微信服务号/Wechat | 50 | 174
|  | 100 | 146
|  | 350 | 93
|  | 700 | 68
|  | 1500 | 48
测试环境/Test Condition |  | 3000 | 34
型号/Model | XP-780.XS | 5000 | 26
测试温度/Temperature | 20℃，31%RH
免责声明:该数据为典型数据,仅供参考。不同批次的产品，性能数据会略有不同。 DISCLAIMER: The data here are typical, only for reference. Some variations will occur for different batch.
若有疑问，请与我们联系。Any question, please contact us. info@coremorrow.com，+86-0451-86268790。
版权所有：哈尔滨芯明天科技有限公司 Copyright@Harbin Core Tomorrow Science and Technology Co.,Ltd.

## 线性度Linearity
线性度/Linearity
|  | 控制输入Control input（V） | 输出位移Displacement（μm） | 偏差位移Deviation（μm） | 线性度Linearity（%F.S.）
|  | 0 | 0 | 0 | 0
|  | 1 | 18.6545 | -0.077518 | -0.041383
www.coremorrow.com | 微信服务号/Wechat | 2 | 37.342 | -0.12193 | -0.06509
|  | 3 | 56.059 | -0.1369 | -0.073086
|  | 4 | 74.7879 | -0.14003 | -0.074756
|  | 5 | 93.5358 | -0.1241 | -0.06625
|  | 6 | 112.2766 | -0.11532 | -0.061562
测试环境/Test Condition |  | 7 | 131.0072 | -0.11666 | -0.062276
型号/Model | XP-780.XS | 8 | 149.7155 | -0.14035 | -0.074927
测试温度/Temperature | 20℃，31%RH | 9 | 168.4939 | -0.093932 | -0.050145
负载/Load | 空载Unloaded | 10 | 187.3198 | 0 | 0
电压范围/Voltage | 0~120V
免责声明:该数据为典型数据,仅供参考。不同批次的产品，性能数据会略有不同。 DISCLAIMER: The data here are typical, only for reference. Some variations will occur for different batch.
若有疑问，请与我们联系。Any question, please contact us. info@coremorrow.com，+86-0451-86268790。
版权所有：哈尔滨芯明天科技有限公司 Copyright@Harbin Core Tomorrow Science and Technology Co.,Ltd.